## PacketLayer
COMMUNICATION STACK: Transport layer
Interface Host -> Device: USB HS HID, Interface 1 EP1(In/Out)
Protocol type: request only.
Packet size: 1024 bytes
REQUEST COMAND STRUCTURE (little endian)
| name field: | Total quantity |  | fragment down counter |  | Packet rest size |  | payload
| Byte number | 0 | 1 | 2 | 3 | 4 | 5 | 6
| Byte quantuty: | 0: 2; 2: 2; 4: 2; 6: N
| Total quantity: | 0: total number of pakets in ProtocolLayer command
| Fragment down counter: | 0: down counter of fragments: decrement for every next packet
| Packet rest size: | 0: for fragment packet: size of last fragment
for not fragment packet: size of packet
| payload: | 0: payload data

## ProtocolLayer
Communication between MCU and PC based on two layer model: - Protocol layer - Transport layer
COMMUNICATION STACK: Protocol layer (little endian)
Protocol type: request only
Packet size: 1024 bytes
REQUEST COMAND STRUCTURE
| name field: | Target | Controll | Frame number |  | Total Frame quantity |  | Frame size |  |  |  | Payload
| Byte number | 0 | 1 | 2 | 3 | 4 | 5 | 6 | 7 | 8 | 9 | 10
| Byte quantuty: | 0: 1; 1: 1; 2: 2; 4: 2; 6: 4; 10: N
| Field | 0: Description
| Target: | 0: target of command
|  | Value | Description
|  | 0 | DIRECT - stream video from PC (frame by frame) *
|  | 1 | FLASH - write and controll video from flash
| Controll: | 0: control (sub target of command). Only for Target = FLASH
|  | Value | Description
|  | 0 | FLASH_WRITE - write frame on flash
|  | 1 | FLASH_PLAY - start play video from flash
|  | 2 | FLASH_STOP - stop play video from flash
| Frame number: | 0: current frame namer (only fro Controll = FLASH_WRITE)
| Total Frame quantity: | 0: total Frame quantity in video (only fro Controll = FLASH_WRITE)
| Frame size: | 0: always 32768
* - in direct mode PC MCU show frame immediately after receive it
COMMUNICATION STACK: Transport layer
Interface Host -> Device: USB HS HID, Interface 1 EP1(In/Out)
Protocol type: request only.
Packet size: 1024 bytes
REQUEST COMAND STRUCTURE (little endian)
| name field: | 0: Total quantity; 2: fragment down counter; 4: Packet rest size; 6: payload
| Byte number | 0 | 1 | 2 | 3 | 4 | 5 | 6
| Byte quantuty: | 0: 2; 2: 2; 4: 2; 6: N
| Total quantity: | 0: total number of pakets in ProtocolLayer command
| Fragment down counter: | 0: down counter of fragments: decrement for every next packet
| Packet rest size: | 0: for fragment packet: size of last fragment
for not fragment packet: size of packet
| payload: | 0: payload data